## Sheet1
IMU BOARD

Qty	Value	Device	Package	Parts	Description	MF	MPN	OC_FARNELL
2		SCHOTTKY-DIODE	DIODE_SMB	D1, D2	Schottky Diode			2454105
4	100nF	C-EUC0805	C0805	C2, C4, C8, C10	CAPACITOR, European symbol			1759265
4	10K	R-EU_R0805	R0805	R3, R4, R5, R6	RESISTOR, European symbol			2447553
1	10nF	C-EUC0805	C0805	C1	CAPACITOR, European symbol			2534050
3	10uF	C-EUC1206	C1206	C6, C20, C29	CAPACITOR, European symbol			1463368
2	2K2	R-EU_R0805	R0805	R1, R2	RESISTOR, European symbol			1463368
2	330R	R-EU_R0805	R0805	R7, R8	RESISTOR, European symbol			2447638
1	4.7uF	CPOL-EUSMCC	SMC_C	C3	POLARIZED CAPACITOR, European symbol			1754202
1	ADP121-AUJZ33R7	ADP121-AUJZ33R7	SOT95P280X100-5N	U2	150 mA, Low Quiescent Current, CMOS Linear Regulator		ADP121-AUJZ33R7	2074869
1	LSM9DS1	LSM9DS1	LGA24-8X4	U1	LSM9DS1 3D accelerometer, gyroscope & magnetometer			2532383
1	P82B96	P82B96	DIP8	U$1				2335586	on dip socket: 1077344
1	RJ11-2L-B	RJ11-2L-B	RJ11-NO_SHIELD	J1	CORCOM Modular RJ Jacks No Shield	TYCO ELECTRONICS	RJ11-2L-B	1137973	3938347